## Sheet1
2x VM Host Machines each consisting of:
Description |  |  | No. | Additional Information
Server grade Processor with minimum pass mark score of 9958 |  |  | x2 | * CPUbenchmarktest.net (updated 4th feb)
64GB RAM
Server grade 300GB 12G 15K SAS HDD |  |  | x2 | (These will be RAID1 for the host system OS)
Server grade 12TB of usable storage, |  |  |  | (after RAID6 configuration)
4 port 1Gb Ethernet controller |  |  |  | (for connectivity with the domain network)
2 port FIO controller |  |  |  | (provision for VSAN/VSA)
Power Supply Unit |  |  | x2
Rack mount and rail kit
Backup Server
Server grade Processor with minimum pass mark score of 4594 |  |  |  | * CPUbenchmarktest.net (updated 4th feb)
8Gb RAM
Server grade 4TB 7.2k HDD |  |  | x 8
2 Port 1Gb Ethernet Adapter
Tape Autoloader
A tape autoloader system suitable for unattended secondary backup of data, virtual machines and long term data archiving.
Autoloader - Rack Mountable
LTO-5 or above Data tapes |  |  | x7 | This system should be set up and able to work with zero day to day interaction, i.e. full automation of backups on a weekly/monthly/quarterly/yearly cycle. Transparent encryption of backups would be preferred
Cleaning cartridge
Hi density SAS connection cable to link to backup server
Switches Dedicated to VSA/VSAN:
Switch capable of handling the workload created by a VSA/VSAN build to the above specification. |  |  | x2 | Each switch should be able to cope with the full workload, should the other fail.
Switches will be expected to be fitted with fibre modules capable of a 300m reach @ 10Gbe, as well as allowing for potential addition to our server estate, should we wish to expand in future years.
Licensing and provision
VM host OS 2 processor qualified |  |  | x2
Additional software to provide full functionality if required
Backup server OS 2 processor qualified
VSA license 10TB 5 years |  |  | x2
Installation and configuration
Install & configuration of VM host operating system and replication between the two hosts
Setup & configuration of VSA/VSAN
UPS
A UPS system, suitable to cover both the servers as specified above and the incumbent servers specified below
Incumbent Servers
Make | Model | CPU |  |  | RAM | # discs
Dell | Poweredge T310 | 1*Xeon X3440 @ 2.53ghz |  |  | 32GB | 4
Dell | Poweredge T420 | 2* Xeon E5 2430 @ 2.20ghz |  |  | 32GB | 3
Dell | Poweredge T110 ll | 1*Xeon E3-1220 @ 3.10ghz |  |  | 8GB | 2
Dell | Poweredge R310 | 1*Core i3 550 @ 3.20ghz |  |  | 8GB | 2
Dell | Poweredge T320 | 1* Pentium 1403 @ 2.60ghz |  |  | 12GB | 6