## Builders Work
Council of the Isles of Scilly
Off Island Toilets and Fire Station
Schedule of Works
Bryher WC - Builders Work
Duplicated item of work
Ref | Description | Quantity | Unit | Rate | £
External
3.1.1 | Missing timber cladding to gable wall Contractor to replace missing section of timber cladding to gable wall to match existing surrounding finishes. Provisional length for pricing purposes: 2 l/m |  | Item
3.1.2 | Roof dampness and active woodworm Allow to treat all roof timber with ‘Sika Sikaguard Woodworm killer’ or similar approved in strict accordance with manufacturer’s instructions. Remedial works subject to further investigation to roof void and covering for signs of potential water ingress. CA to issue instruction upon result of survey. |  | Item
3.1.3 | Localised deterioration to roof verge Contractor to make localised repointing repairs to roof verge. Ensure repaired surfaces are brought flush to surroundings to match existing. Provisional length for pricing purposes: 2 l/m |  | Item
3.1.4 | External timber cladding re-decorations Allow to treat all external timber cladding boards with ‘No Nonsense Wood Treatment’ or similar, Colour: Dark Brown to match existing. Refer to ‘External Redecorations – Timber Surfaces’ specification item 5.0. |  | Item
3.1.5 | Timber fascia/soffit boards weathered Allow to carefully remove uPVC guttering and fixtures and set aside for later re-use. Remove rotten sections of timber fascia/soffit boards and replace with new timber to match existing. Allow for localised timber repair and treatment. Allow to redecorate all timber fascia’s and soffits to achieve uniform appearance, colour: white. Refer to ‘External Redecorations – Timber Surfaces’ specification item 5.0. |  | Item
3.1.6 | Rainwater goods reinstatement Allow to re-instate existing uPVC rainwater goods and fixtures ensuring downpipes are aligned correctly to existing underground drainage and guttering laid to appropriate falls. Upon completion, flush through and adjust falls where necessary and repair any leaking joints. |  | Item
3.1.7 | Previously painted external timber windows & doors re-decorations Contractor to redecorate previously painted timber elements to windows and doors. Refer to ‘External Redecorations – Timber Surfaces’ specification item 5.0. Allow for internal redecoration to the inner face of the windows and doors using a Dulux trade paint to match the existing finishes. Allow for localised repairs to timbers and easing and adjusting to ensure smooth operation of opening parts upon completion. |  | Item
3.1.8 | Safety glazing film Allow to supply and install anti-shatter safety glazing film to all single glazing. |  | Item
3.1.9 | Previously painted masonry surfaces re-decorations Allow to undertake localised repairs and redecorate external rendered walls to match existing. Refer to ‘External Redecorations – Masonry Surfaces’ specification item 4.0. |  | Item |  |  | 0
Internal
3.1.10 | Sanitaryware soiled and worn - Strip-out Allow to decommission existing sanitary installations and strip out all WC’s, urinals, sinks, associated pipework and cubicle partitions, contractor to dispose of from site. Carefully remove soap dispensers, paper hand towel dispensers and hand dryers, set aside in secure locations. Contractor to notify CA of any additional fixtures and fittings within WC’s for removal instructions. |  | Item
3.1.11 | Wall boarding Allow to install hygienic ‘Fibo’ (previously known as Respatex) wall boards at full height to internal wall surfaces. Colour and style TBC. |  | Item
3.1.12 | Floor tiling in poor condition Allow to supply and install new ‘Altro Aquaris Safety Flooring’ or similar approved in strict accordance with manufacturer’s instructions. Allow for the preparation of sub-base and overlaying existing quarry tiles in accordance with manufactures recommendations. Contractor to allow for any easing/adjustment required to door thresholds to maintain operation. Contractor to provide m² rate for repairs to de-bonded quarry tiles in preparations for latex: _________m² |  | Item
3.1.13 | Ceilings Allow to redecorate ceiling finishes and make good to any builders works. Decorate using ‘Dulux Matt’ paint or similar approved, colour white. |  | Item |  |  | 0
3.1.14 | Internal doors Allow to redecorate internal timber doors to match existing. Contractor to make allowance for easing and adjusting to ensure smooth operation. |  | Item
3.1.15 | Ancillary item re-instatement (Paper towel dispensers / soap dispensers etc.) Allow to fix only CIOS provided / retained existing plastic paper towel dispensers / soap dispensers. |  | Item
0

## Plumbing & Mechanical
Council of the Isles of Scilly
Off Island Toilets and Fire Station
Schedule of Works
Bryher WC - Plumbing
Duplicated item of work
Ref | Description | Quantity | Unit | Rate | £
3.1.10 | Sanitaryware soiled and worn - Strip-out Allow to decommission existing sanitary installations and strip out all WC’s, urinals, sinks, associated pipework and cubicle partitions, contractor to dispose of from site. Carefully remove soap dispensers, paper hand towel dispensers and hand dryers, set aside in secure locations. Contractor to notify CA of any additional fixtures and fittings within WC’s for removal instructions. |  | Item
3.1.16 | Sanitaryware installations - Replacement Contractor to submit proposal for approval to include full sanitaryware replacement including toilets, sinks and urinals with all associated pipework and fixtures to match existing arrangements and capacity. Design must incorporate water saving measures such as low flushing services, tap aerators and waterless urinals. Ideal Standard Ltd (Armitage Shanks) suite of products or similar approved. Web: https://www.armitageshanks-mena.com/homepage.html Toilets - Type: Close-coupled, Floor mounted - Material: Vitreous China, white BS 3402 - Flush: Push-button Sinks - Type: Wall mounted - Taps: Self-closing pillar taps - Material: Vitreous China, white BS 3402 Urinals - Type: Wall mounted - Waste: Waterless urinal, concealed waste - Material: Vitreous China, white BS 3402 |  | Contractors Design
3.1.17 | No hot water currently servicing handwash basins Allow to install point-of-use electric hot water heater to supply hand wash basins. Ensure heater is adequately sized to provide hot water to all basins. Heater to be installed within protected, accessible boxing in. Contractor to submit proposal for approval by CA. |  | Contractors Design
0
0
0

## Electrical
Council of the Isles of Scilly
Off Island Toilets and Fire Station
Schedule of Works
Bryher WC - Electrical
Duplicated item of work
Ref | Description | Quantity | Unit | Rate | £
3.1.17 | No hot water currently servicing handwash basins Allow to install point-of-use electric hot water heater to supply hand wash basins. Ensure heater is adequately sized to provide hot water to all basins. Heater to be installed within protected, accessible boxing in. Contractor to submit proposal for approval by CA. |  | Contractors Design
3.1.18 | Lightning Protection Allow to install lightening and surge protection in accordance with BS EN 52306 and BS 7671. |  | Contractors Design
3.1.19 | Exposed single insulated conductors in outside meter box where concentric submain cable leaves the KMF switch Contractor to supply and install appropriate protection. |  | Contractors Design
3.1.20 | Excessive corrosion to D/B1 KMF – unable to open without damage Allow to supply and install new and dispose of existing. |  | Contractors Design
3.1.21 | External light fittings excessive corrosion Allow to replace, supply and install new to match existing output. Fixtures to be anti-corrosive, suitable for marine environment. |  | Contractors Design
3.1.22 | Concentric cable feeding D/B 2 loose Allow to supply and install new fixtures to re-secure cable to external wall. |  | Contractors Design
3.1.23 | Light switch cracked to male WC Supply and install new switch and faceplate to match existing. |  | Contractors Design
3.1.24 | Motion lights remain on 24/hrs Allow to adjust sensors, provisionally allow to replace to ensure correct operation. |  | Contractors Design
3.1.25 | Push timer switch to female WC stuck in on position Allow to adjust switch, provisionally allow to replace to ensure correct operation. |  | Contractors Design |  |  | 0
3.1.26 | External meter box in-secure Allow to supply and install new fixtures to re-secure external meter box to wall |  | Contractors Design
3.1.27 | Earth wire run with the concentric cable on external of building is insecure and has no UV protection. Supply and install UV protection and new fixtures to secure back to building. |  | Contractors Design
0
0