## Schedule of Works
Item | Item Description |  | Amount
Ref |  |  | £ | P
Appendix B
PRICING TEMPLATE
Old School Demolition Works
Health and Safety, Statutory Approvals, Notifications etc.
1 | Allow for complying with the Construction (Design & Management) Regulations including developing the Construction Phase Health & Safety Plan (see Preliminaries), providing risk assessments and method statements to the satisfaction of the CDM Co-ordinator and CA, notification of the HSE and provision of all the necessary information for the Health & Safety File.
2 | Allow for liaison with statutory bodies as necessary, utilities providers etc. including:
HSE
Building Control
Electricity (WPD)
BT
Water
Drainage
Allow to include the provisional sums included within the Services Report
| Prov Sum for IOS Water Dept Costs |  | 1000
| Prov Sum for Site Temp Water Supply |  | 500
WPD Costs £916.66 (noted this is not a provisional sum and the Contractor is required to liaise with WPD and insert a complete tendered value for isolating this service.
| Prov Sum for Site Temp Elec. Supply |  | 500
BT / Telephones …………..
| Prov Sum for BT Openreach |  | 1000
3 | Notify all neighbouring properties prior to commencing work. Allow for dealing with reasonable enquiries regarding the Works and liaison with neighbours generally.
4 | Provide as soon as practicable a temporary on site telephone installation for use by the Contractor and subcontractors and pay all charges thereof. A dedicated mobile telephone will be acceptable for this purpose.
Preparation, Isolation of Services, Site Security etc.
5 | Locate and mark the positions of existing mains/services.
6 | Allow for temporary maintenance of such services as are necessary
7 | Disconnect and remove all fittings and equipment. Locate and disconnect all disused drain connections. Seal within site as specified by services engineer and structural engineer.
8 | Arrange for a standpipe to be available for the damping down of the works to reduce dust. Pay any charges arising and ensure that the water service is isolated prior to final completion.
1
To collection
Item | Item Description |  | Amount
Ref |  |  | £ | P
9 | Protect site with hoarding and gates at a minimum height of 2m to prevent unauthorised entry during the works. Upon completion, the contractor is to ensure the site is securely protected in accordance with the compound layout as per drawing 25505_ AP1001 and 25505_ AP1001.
10 | Ensure access is maintained to existing facilities and appropriate separation is maintained throughout demolition works.
11 | Note: All services including power and BT will not be isolated prior to the demolition contract being commenced direct by the Client. Contractor to allow for the isolation of all services and associated costs along with the removal of any disused pipes and ducting etc as indicated on the tender drawings
12 | All site boundaries are to be maintained including railings and gates. Allow for generally protecting all adjacent fences, boundary walls, structures, surfaces, trees, shrubs etc. The Contractors attention is drawn to the Ecology report included in appendix C highlighting the need to protect the neighbouring hedgerow and to advise if any is the species of nature are evident on site.
13 | Ensure that road access is maintained "safe" for public use of the road and footpath throughout the duration of the contract.
14 | Allow to liaise with the Council to enforce road closures and restrictions during the works as necessary; make every reasonable allowance to ensure these works are kept to a minimum
15 | Contractor's Welfare facilities to be priced in preliminaries breakdown. Contractor is to note that they must ensure these facilities meet the necessary requirements to comply with health and safety legislation.
Goods, Materials to be removed by Contractor
15 | All materials arising from the demolition are to become the property of the contractor except where otherwise provided for in the preliminaries and tender documents. Allow for any credit value arising.
15.1 | The Contractors are requested to price for the complete removal of all loose items inclusive of fittings and furniture within the buidlings to be demolished. For the avoidance of doubt the Contractor is required to remove everything within the buildings to be demolished with the exception of the following 3 rooms: 1) The room in the science block in the NE corner with the Rotary club items 2) The 2 rooms adjacent to the sports hall which were locked and contained COIS record files.
Asbestos Removal
16 | Removal of asbestos as identified in Asbestos Survey provided in tender documentation and disposal. To be undertaken by a specialist licensed contractor where necessary.
17 | The Contractor will be required to employ such specialists and pay all associated fees that may be required to monitor and sign of the works in accordance with all current legislation and guidance/best practice documentation.
2
To collection
Item | Item Description |  | Amount
Ref |  |  | £ | P
Demolition Works
18 | Carefully take down the existing buildings to underside of existing foundations, assuming minimum 900mm below existing top of floor slab or as a minimum to natural bedrock.
19 | Break out existing external hard standings and paving and sub-base.
20 | The contractors attention is drawn to retain natural granite and crushed masonry/concrete suitable for re use in line with the MBA guidance
21 | Fill voids to the building and hard standing areas across the site with clean crushed brick hardcore from the demolition works, compacted in layers. This material is to be approved by the Structural Engineer / Contract Administrator prior to filling. Leave surface safe and graded to achieve an even level with adjoining areas in accordance with the Engineers tender requirements. Compact to reduced ground and filled levels.
22 | Remove surplus building and hard standing material from site.
23 | Remove trees and shrubs from site; grub out roots and fill voids.
Completion
24 | Leave site clean and safe on completion.
25 | The Contractor is to note that the permanent site hoarding/protection as referenced in the planning documents is to be supplied and installed in full by the contractor and left upon completion and is to become the property of the Client. A double entrance vehicle gate is required within the fence including appropraite security graded ironmongery/door furniture. The gate is to be positioned in line with the existing access point between the two buildings.
26 | Provide all necessary documentation for the Health & Safety File including copies of disposal consignment notes and confirmation of the locations of the terminating of services. The Works will not be deemed to be practically complete until the completed Health and Safety File is provided.
3
To collection

## Schedule of Works Collection
Item | Item Description |  |  | Amount
Ref |  |  |  | £ | P
PRICING TEMPLATE
COLLECTION
Page Nos:
1
2
3
Preliminaries
Total from Section 5 template
4
Total Carried to Form of Tender