## Builders Work
Council of the Isles of Scilly
Off Island Toilets and Fire Station
Schedule of Works
St Agnes WC - Builders Work
Duplicate item of work
Ref | Description | Quantity | Unit | Rate | £
External
3.6.1 | External timber cladding weathered Allow to treat all external timber cladding boards with ‘No Nonsense Wood Treatment’ or similar, Colour: Dark Brown to match existing. Refer to ‘External Redecorations – Timber Surfaces’ specification item 5.0. |  | Item
3.6.2 | uPVC rainwater gutters damaged, missing sections Allow to carefully remove rainwater goods installations and set aside to allow access to roof joinery. Upon completion of works to roof joinery, re-install rainwater goods re-using where possible. Ensure rainwater system lines up to existing below ground drainage and is laid to sufficient falls. Provisionally allow to replace 50% of the rainwater goods to match existing surroundings. |  | Item
3.6.3 | Allow to carefully remove uPVC guttering and fixtures and set aside for later re-use. Allow for localised timber repair and treatment. Redecorate all timber fascia’s and soffits to achieve uniform appearance, colour: white. Refer to ‘External Redecorations – Timber Surfaces’ specification item 5.0. Contractor to provide cost per l/m for over capping with white uPVC fascia and soffits: ________ l/m |  | Item
3.6.4 | Timber shingle roof Allow for localised repairs to the existing shingle roof to match existing. Contractor to replace missing/slipped tiles and verge tiles beginning to curl. Allow for replacements of: 50nr Western Red Cedar shingles |  | Item
3.6.5 | Previously painted masonry surfaces re-decorations Allow to undertake localised repairs and redecorate external rendered walls to match existing. Refer to ‘External Redecorations – Masonry Surfaces’ specification item 4.0. |  | Item
Internal
3.6.6 | Sanitaryware soiled and worn - Strip-out Allow to decommission existing sanitary installations and strip out all WC’s, urinals, sinks, associated pipework and cubicle partitions, contractor to dispose of from site. Carefully remove soap dispensers, paper hand towel dispensers and hand dryers, set aside in secure locations. Contractor to notify CA of any additional fixtures and fittings within WC’s for removal instructions. |  | Item
3.6.7 | Wall boarding Allow to install hygienic Fibo (previously known as Respatex) wall boards at full heigh to internal wall surfaces. Colour and style TBC. |  | Item
3.6.8 | Floor tiling in poor condition Allow to supply and install new ‘Altro Aquaris Safety Flooring’ or similar approved in strict accordance with manufacturer’s instructions. Allow for the preparation of sub-base and overlaying existing quarry tiles in accordance with manufactures recommendations. Contractor to allow for any easing/adjustment required to door thresholds to maintain operation. Contractor to provide m² rate for repairs to de-bonded quarry tiles in preparations for latex: _________m² |  | Item
3.6.9 | Ancillary item re-instatement (Paper towel dispensers / soap dispensers etc.) Allow to fix only CIOS provided / retained existing plastic paper towel dispensers / soap dispensers. |  | Item
3.6.11 | No hot water currently servicing handwash basins Allow to install point-of-use electric hot water heater to supply hand was basins. Heater to be installed within protected, accessible boxing in. Contractor to submit proposal for approval by CA. |  | Contractors Design

## Plumbing & Mechanical
Council of the Isles of Scilly
Off Island Toilets and Fire Station
Schedule of Works
St Agnes WC - Plumbing
Duplicate item of work
Ref | Description | Quantity | Unit | Rate | £
3.6.6 | Sanitaryware soiled and worn - Strip-out Allow to decommission existing sanitary installations and strip out all WC’s, urinals, sinks, associated pipework and cubicle partitions, contractor to dispose of from site. Carefully remove soap dispensers, paper hand towel dispensers and hand dryers, set aside in secure locations. Contractor to notify CA of any additional fixtures and fittings within WC’s for removal instructions. |  | Item
3.6.10 | Sanitaryware installations - Replacement Contractor to submit proposal for approval to include full sanitaryware replacement including toilets, sinks and urinals with all associated pipework and fixtures to match existing arrangements and capacity. Design must incorporate water saving measures such as low flushing services, tap aerators and waterless urinals. Ideal Standard Ltd (Armitage Shanks) suite of products or similar approved. Web: https://www.armitageshanks-mena.com/homepage.html Toilets - Type: Close-coupled, Floor mounted - Material: Vitreous China, white BS 3402 - Flush: Push-button Sinks - Type: Wall mounted - Taps: Self-closing pillar taps - Material: Vitreous China, white BS 3402 Urinals - Type: Wall mounted - Waste: Waterless urinal, concealed waste - Material: Vitreous China, white BS 3402 |  | Contractors Design
3.6.11 | No hot water currently servicing handwash basins Allow to install point-of-use electric hot water heater to supply hand was basins. Heater to be installed within protected, accessible boxing in. Contractor to submit proposal for approval by CA. |  | Contractors Design
3.6.12 | Decommissioned pumps Allow to isolate, remove and dispose of the decommissioned pumps. |  | Contractors Design
3.6.13 | Decommissioned sea water system pipes Allow to remove and dispose of the decommissioned sea water system pipes. |  | Contractors Design
3.6.14 | External waste pipe vulnerable Allow to supply and install protection to external waste pipe to protect from mechanical damage. |  | Contractors Design
3.6.16 | Water tanks corroded Allow to replace corroded WC water storage tanks |  | Contractors Design
0
0
0

## Electrical
Council of the Isles of Scilly
Off Island Toilets and Fire Station
Schedule of Works
St Agnes WC - Electrical
Duplicate item of work
Ref | Description | Quantity | Unit | Rate | £
3.6.11 | No hot water currently servicing handwash basins Allow to install point-of-use electric hot water heater to supply hand was basins. Heater to be installed within protected, accessible boxing in. Contractor to submit proposal for approval by CA. |  | Contractors Design
3.6.15 | Lightning Protection Provisionally allow to install lightening and surge protection in accordance with BS EN 52306 and BS 7671. |  | Contractors Design
0
0
0