## Builders Work
Council of the Isles of Scilly
Off Island Toilets and Fire Station
Schedule of Works
St Martins Fire Station - Builders Work
Duplicate item of work
Ref | Description | Quantity | Unit | Rate | £
External
3.4.1 | To the timber cladding, several sections have become unseated and popped out. Allow to refix localised timber panels – provisional quantity 10nr. Allow for a provisional quantity of 3nr timber panels to be replaced if unable to resecure. |  | Item
3.4.2 | External timber windows & sills are weathered and worn Allow to re-stain external timber surfaces to windows and sills to match existing. Refer to ‘External Redecorations – Timber Surfaces’ specification item 5.0. |  | Item
3.4.3 | The ironmongery to the front door was in a poor condition and could cause a security risk if further degraded. Allow to replace all ironmongery to the front door to match the exiting arrangement. Fittings to be suitable for marine environment, BS EN 1670 Grade 4 resistance to corrosion. |  | Item
3.4.4 | There is redundant boxing above the door which could fall and cause injury. Allow to remove the timber boxing and make good the area. |  | Item
Internal
3.4.5 | Kitchen cupboards and drainer worn and soiled Allow to replace with new to match existing and installation arrangement. |  | Item
3.4.6 | There is no extraction to the kitchen or bathroom Allow to provide extraction to the kitchen and bathroom with suitable extraction to meet the guidance in Approved Document F. Allow to make good the area around any penetrations internally and externally. |  | Contractors Design

## Plumbing & Mechanical
Council of the Isles of Scilly
Off Island Toilets and Fire Station
Schedule of Works
St Martins Fire Station - Plumbing
Duplicate item of work
Ref | Description | Quantity | Unit | Rate | £
3.4.6 | There is no extraction to the kitchen or bathroom Allow to provide extraction to the kitchen and bathroom with suitable extraction to meet the guidance in Approved Document F. Allow to make good the area around any penetrations internally and externally. |  | Contractors Design
3.4.10 | No backflow protection to hose Provide backflow protection to hose connection. |  | Contractors Design
3.4.11 | Electric hot water heater not working Supply and install new hot water heater. Contractor to allow for removal and disposal of existing. |  | Contractors Design
3.4.12 | There is no heating to the premises. Allow to supply and install an electric heater to the crew room. Heater to be: Messrs, Dimplex, Millbrook House, Grange Drive, Hedge End, Southampton, Hampshire, S030 2DF, telephone, 0844 879 3589, being the Quantum Range. |  | Contractors Design
0
0
0

## Electrical
Council of the Isles of Scilly
Off Island Toilets and Fire Station
Schedule of Works
St Martins Fire Station - Electrical
Duplicate item of work
Ref | Description | Quantity | Unit | Rate | £
3.4.7 | Internal light fittings missing diffusers and no emergency lighting. Allow to supply and install diffusers to light fittings. Contractors design to supply and install new emergency lighting layout. |  | Contractors Design
3.4.8 | The 2nr external lighting are corroded and end of life Allow to remove the existing external lighting, provide and replace new external lighting and all electrical connections to match the existing arrangement. |  | Contractors Design
3.4.9 | There is 1nr socket in the crew room/ office which has detached from the wall causing a fire risk. Allow to replace 1nr socket. |  | Contractors Design
3.4.11 | Electric hot water heater not working Supply and install new hot water heater. Contractor to allow for removal and disposal of existing. |  | Contractors Design
3.4.12 | There is no heating to the premises. Allow to supply and install an electric heater to the crew room. Heater to be: Messrs, Dimplex, Millbrook House, Grange Drive, Hedge End, Southampton, Hampshire, S030 2DF, telephone, 0844 879 3589, being the Quantum Range. |  | Contractors Design
3.4.13 | Incoming LV ducts require sealing to prevent vermin access Seal LV ducts. |  | Contractors Design
0
0
0