## Builders Work
Council of the Isles of Scilly
Off Island Toilets and Fire Station
Schedule of Works
St Mary's (The Strand) WC - Builders Work
Duplicate item of work
Ref | Description | Quantity | Unit | Rate | £
External
3.8.1 | Timber fascia’s and soffits redecoration Allow to carefully remove uPVC guttering and fixtures and set aside for later re-use. Allow for localised timber repair and treatment. Redecorate all timber fascia’s and soffits to achieve uniform appearance, colour: white. Refer to ‘External Redecorations – Timber Surfaces’ specification item 5.0. Contractor to provide cost per l/m for over capping with white uPVC fascia and soffits: ________ l/m |  | Item
3.8.2 | Rainwater goods reinstatement Allow to re-instate existing uPVC rainwater goods and fixtures ensuring downpipes are aligned correctly to existing underground drainage and guttering laid to appropriate falls. Upon completion, flush through and adjust falls where necessary and repair any leaking joints. |  | Item
3.8.3 | External wall render repairs and redecorations Allow to make localised repairs, rake out and fill isolated hairline cracking and redecorate to match existing. Refer to ‘External Redecorations – Masonry Surfaces’ specification item 4.0. |  | Item
3.8.4 | Timber framed windows and entrance doors weathering Contractor to redecorate previously painted timber elements to windows and doors. Refer to ‘External Redecorations – Timber Surfaces’ specification item 5.0. Allow for internal redecoration to the inner face of the windows and doors using a Dulux trade paint to match the existing finishes. Allow for localised repairs to timbers and easing and adjusting to ensure smooth operation of opening parts upon completion. |  | Item
3.8.5 | Safety glazing film Allow to supply and install anti-shatter safety glazing film to all single glazing. |  | Item
Internal
3.8.6 | Sanitaryware soiled and worn - Strip-out Allow to decommission existing sanitary installations and strip out all WC’s, urinals, sinks, associated pipework and cubicle partitions, contractor to dispose of from site. Carefully remove soap dispensers, paper hand towel dispensers and hand dryers, set aside in secure locations. Contractor to notify CA of any additional fixtures and fittings within WC’s for removal instructions. |  | Item
3.8.7 | Ceilings Allow to redecorate ceiling finishes and make good to any builders works. Decorate using ‘Dulux Matt’ paint or similar approved, colour white. |  | Item
3.8.8 | Wall boarding Allow to install hygienic Fibo (previously known as Respatex) wall boards at full height to internal wall surfaces. Colour and style TBC. |  | Item
3.8.9 | Floor tiling in poor condition Allow to supply and install new ‘Altro Aquaris Safety Flooring’ or similar approved in strict accordance with manufacturer’s instructions. Allow for the preparation of sub-base and overlaying existing quarry tiles in accordance with manufactures recommendations. Contractor to allow for any easing/adjustment required to door thresholds to maintain operation. Contractor to provide m² rate for repairs to de-bonded quarry tiles in preparations for latex: _________m² |  | Item
3.8.10 | Cubicles Allow to supply and install new ‘Venesta Centurion’ cubicle partitions or similar approved in accordance with manufacturer’s instructions. Standard height, colour TBC. Arrangement to match existing configurations. |  | Item
3.8.11 | Ancillary item re-instatement (Paper towel dispensers / soap dispensers etc.) Allow to fix only CIOS provided / retained existing plastic paper towel dispensers / soap dispensers. |  | Item

## Plumbing & Mechanical
Council of the Isles of Scilly
Off Island Toilets and Fire Station
Schedule of Works
St Mary's (The Strand) WC - Plumbing
Duplicate item of work
Ref | Description | Quantity | Unit | Rate | £
3.8.6 | Sanitaryware soiled and worn - Strip-out Allow to decommission existing sanitary installations and strip out all WC’s, urinals, sinks, associated pipework and cubicle partitions, contractor to dispose of from site. Carefully remove soap dispensers, paper hand towel dispensers and hand dryers, set aside in secure locations. Contractor to notify CA of any additional fixtures and fittings within WC’s for removal instructions. |  | Item
3.8.12 | Sanitaryware installations - Replacement Contractor to submit proposal for approval to include full sanitaryware replacement including toilets, sinks and urinals with all associated pipework and fixtures to match existing arrangements and capacity. Design must incorporate water saving measures such as low flushing services, tap aerators and waterless urinals. Ideal Standard Ltd (Armitage Shanks) suite of products or similar approved. Web: https://www.armitageshanks-mena.com/homepage.html Toilets - Type: Close-coupled, Floor mounted - Material: Vitreous China, white BS 3402 - Flush: Push-button Sinks - Type: Wall mounted - Taps: Self-closing pillar taps - Material: Vitreous China, white BS 3402 Urinals - Type: Wall mounted - Waste: Waterless urinal, concealed waste - Material: Vitreous China, white BS 3402 |  | Contractors Design
3.8.15 | Incoming mains water not protected from frost Contractor to allow for boxing in with insulation. Works subject to confirmation by CA. |  | Contractors Design
0
0
0

## Electrical
Council of the Isles of Scilly
Off Island Toilets and Fire Station
Schedule of Works
St Mary's (The Strand) WC - Electrical
Duplicate item of work
Ref | Description | Quantity | Unit | Rate | £
3.8.13 | Incoming LV electrical supply un-protected from mechanical damage Provisionally allow to supply and install boxing. Works subject to confirmation by CA. |  | Contractors Design
3.8.14 | Lightning Protection Provisionally allow to install lightening and surge protection in accordance with BS EN 52306 and BS 7671. |  | Contractors Design
0
0
0