## Builders Work
Council of the Isles of Scilly
Off Island Toilets and Fire Station
Schedule of Works
Tresco Fire Station - Builders Work
Duplicate item of work
Ref | Description | Quantity | Unit | Rate | £
External
3.5.1 | Corrosion to roller shutter laths Provisionally allow to replace laths and overhaul shutter door. Works subject to recommendations by Dorma (scheduled w/c 1st August) |  | Provisional Sum |  | 2000
3.5.2 | The timber front door has suffered from rot and is heavily weathered with blown glazing. Allow to measure the existing front door and replace with a new external hardwood timber door with half glazing to match the existing door. Allow for removal and replacement of timber door set including: - Timber door - Timber door frame - Weather bar/ threshold - Glazing panel to match existing configuration - Ironmongery to be suitable for marine environment, BS EN 1670 Grade 4 resistance to corrosion. |  | Item
3.5.3 | The external windows require attention to prevent further deterioration. Allow to redecorate the timber windows with timber redecoration specification in clause 5.0. Allow for internal redecoration to the inner face of the window using a Dulux trade paint to match the existing finishes. Allow to replace 2nr glazing panels to the 2nr localised blown glazing units. Allow for ease and adjust of all windows to ensure smooth operation. |  | Item
3.5.4 | There is a large amount of excessive vegetation growth to the surrounding area of the fire station and ivy growth to the elevations. Allow for landscaping works to cut back vegetation growth around the fire station and remove ivy growth from the building. |  | Item
Internal
3.5.5 | Concrete flooring minor surface damage and wear Allow to reseal concrete floors with ‘Smart Seal Concrete Floor Sealer’ for internal domestic & commercial use in strict accordance with manufacturer’s instructions or similar approved. Ensure application areas are sufficiently prepared prior to application. Give concrete floor thorough clean, brush down and wash with detergent. Ensure the floor is clean, free from anything that may interfere with adhesion of applied coating and sufficiently dry. Contractor to liaise with building occupier for removal of equipment and furniture in advanced of works programme. |  | Item
3.5.6 | Carpet worn and stained to crew rooms Allow to strip and dispose of existing carpet finish. Supply and install new carpet flooring to crew rooms. Product: Contractors choice, submit proposal for approval. Use: Commercial Standard: EN- ISO 10874 Class: 33, Heavy Allow for preparation of sub-floor layer in accordance with manufacturers recommendations. |  | Item
3.5.11 | We noted that the rainwater harvesting tank appeared damaged, however, we were unable to get a good view due to vegetation growth. Provisional sum for repairs following landscaping and further investigation. |  | Provisional Sum |  | 2250

## Plumbing & Mechanical
Council of the Isles of Scilly
Off Island Toilets and Fire Station
Schedule of Works
Tresco Fire Station - Plumbing
Duplicate item of work
Ref | Description | Quantity | Unit | Rate | £
0
0
0

## Electrical
Council of the Isles of Scilly
Off Island Toilets and Fire Station
Schedule of Works
Tresco Fire Station - Electrical
Duplicate item of work
Ref | Description | Quantity | Unit | Rate | £
3.5.7 | Internal light fittings missing diffusers and no emergency lighting. Provisionally allow to supply and install diffusers to light fittings and emergency lighting |  | Contractors Design
3.5.8 | The 2nr external lighting are not operational. Allow to remove the existing external lighting and provide and replace new external lighting and all electrical connections to match the existing arrangement. |  | Contractors Design
3.5.9 | The fire alarm/ smoke detector is located on a slanted timber beam obscuring the effectiveness of the detector. Allow to relocate the smoke detector to a flat surface in the main garage area. |  | Contractors Design
3.5.10 | Inadequate socket outlets, additional required to prevent overload Provisionally allow to supply and install additional socket outlets, number and locations to be confirmed. |  | Contractors Design
3.5.12 | Lightning Protection Provisionally allow to install lightening and surge protection in accordance with BS EN 52306 and BS 7671. |  | Contractors Design
3.5.13 | Trunking aged and incomplete in areas Provisionally allow to install trunking to remaining areas not currently contained. |  | Provisional Sum |  | 2500
3.5.14 | Electric panel heart within office poor condition Allow to strip and dispose of existing heater and replace with new. Heater to be: Messrs, Dimplex, Millbrook House, Grange Drive, Hedge End, Southampton, Hampshire, S030 2DF, telephone, 0844 879 3589, being the Quantum Range. |  | Contractors Design
0
0
0